## NAM
ModelPkg | ON / OFF | Indictor | Description
Gwfims | 1 | <==== | Solver for Gwf
Gwfbuy | 0 |  | Buoyancy Package
Gwfchd | 1 | <==== | Time-Variant Specified Head Option *
Gwfcsub | 0 |  | Compaction and Subsidence Package
Gwfdis | 1 | <==== | Rectilinear Discretization Input File
Gwfdisu | 0 |  | Unstructured Discretization Input File
Gwfdisv | 0 |  | Discretization by Vertices Input File
Gwfdrn | 0 |  | Drain Package *
Gwfevt | 0 |  | Evapotranspiration Package *
Gwfghb | 0 |  | General-Head Boundary Package *
Gwfgnc | 0 |  | Ghost-Node Correction Package
Gwfhfb | 0 |  | Horizontal Flow Barrier Package
Gwfic | 1 | <==== | Initial Conditions Package
Gwflak | 0 |  | Lake Package *
Gwfmaw | 0 |  | Multi-Aquifer Well Package *
Gwfmvr | 0 |  | Water Mover Package
Gwfnpf | 1 | <==== | Node Property Flow Package
Gwfobs | 0 |  | Observations Option
Gwfoc | 1 | <==== | Output Control Option
Gwfrch | 0 |  | Recharge Package *
Gwfriv | 0 |  | River Package *
Gwfsfr | 0 |  | Streamflow Routing Package *
Gwfsto | 0 |  | Storage Package
Gwfuzf | 0 |  | Unsaturated Zone Flow Package *
Gwfvsc | 0 |  | Viscosity Package
Gwfwel | 0 |  | Well Package *
Gwtims | 1 | <==== | Solver for Gwt
Gwtadv | 1 | <==== | Advection
Gwtcnc | 1 | <==== | Constant Concentration
Gwtdis | 1 | <==== | Spatial Discretization structured grid
Gwtdisu | 0 |  | Spatial Discretization unatrutured
Gwtdisv | 0 |  | Spatial Discretization with in layer unstructured
Gwtdsp | 1 | <==== | Dispersion
Gwtfmi | 0 |  | Flow Model Interface
Gwtic | 1 | <==== | Initial Conditions
Gwtist | 0 |  | Immobile Storage and Transfer
Gwtlkt | 0 |  | Lake Transport
Gwtmst | 1 | <==== | Mobile Storage and Transfer
Gwtmvt | 0 |  | Mover Transport
Gwtmwt | 0 |  | Multi-Aquifer Well Transport
Gwtobs | 0 |  | Model Observations
Gwtoc | 1 | <==== | Output Control
Gwtsft | 0 |  | Streamfow Transport
Gwtsrc | 0 |  | Mass Source Loading
Gwtssm | 1 | <==== | Source-Sink Mixing
Gwtuzt | 0 |  | Unsaturated Zone Transport
Gwfexc | 1 | <==== | GWF-GWT exchange

## SIM6
Package | Param | Vakue
Simsim | sim_name | sim
Simsim | version | mf6'
Simsim | exe_name | mf6.exe
Simsim | sim_ws | .
Simsim | verbosity_level | 1
Simsim | continue_ | None
Simsim | nocheck | None
Simsim | memory_print_option | None
Simsim | write_headers | TRUE
Simsim | lazy_io | FALSE
Simgwf | modelname | model
Simgwf | model_nam_file | None
Simgwf | version | 'mf6'
Simgwf | exe_name | 'mf6'
Simgwf | model_rel_path | '.'
Simgwf | list | None
Simgwf | print_input | None
Simgwf | print_flows | None
Simgwf | save_flows | None
Simgwf | newtonoptions | None
Simgwf | packages | None
Simgwt | modelname | 'model'
Simgwt | model_nam_file | None
Simgwt | version | 'mf6'
Simgwt | exe_name | 'mf6'
Simgwt | model_rel_path | '.'
Simgwt | list | None
Simgwt | print_input | None
Simgwt | print_flows | None
Simgwt | save_flows | None
Simgwt | packages | None
Simgnc | loading_package | FALSE
Simgnc | print_input | None
Simgnc | print_flows | None
Simgnc | explicit | None
Simgnc | numgnc | None
Simgnc | numalphaj | None
Simgnc | gncdata | None
Simgnc | filename | None
Simgnc | pname | None
Simmvr | loading_package | FALSE
Simmvr | print_input | None
Simmvr | print_flows | None
Simmvr | modelnames | None
Simmvr | budget_filerecord | None
Simmvr | budgetcsv_filerecord | None
Simmvr | maxmvr | None
Simmvr | maxpackages | None
Simmvr | packages | None
Simmvr | perioddata | None
Simmvr | filename | None
Simmvr | pname | None
Simnam | loading_package | FALSE
Simnam | continue_ | None
Simnam | nocheck | None
Simnam | memory_print_option | None
Simnam | maxerrors | None
Simnam | print_input | None
Simnam | tdis6 | None
Simnam | models | None
Simnam | exchanges | None
Simnam | mxiter | None
Simnam | solutiongroup | None
Simnam | filename | None
Simnam | pname | None
Simtdis | loading_package | FALSE
Simtdis | time_units | MINUTES
Simtdis | start_date_time | None
Simtdis | ats_perioddata | None
Simtdis | nper | 1
Simtdis | perioddata | ((1.0,1,1.0),)
Simtdis | filename | None
Simtdis | pname | None

## GWF6
Package | Param | Value
Gwfexc | loading_package | FALSE | Package is ModflowGwfGwt (exchange)
Gwfexc | exgtype | GWF6-GWT6
Gwfexc | exgmnamea | None
Gwfexc | exgmnameb | None
Gwfexc | filename | None
Gwfexc | pname | None
Gwfims | loading_package | FALSE
Gwfims | print_option | None
Gwfims | complexity | SIMPLE | SIMPLE ¦ MODERATE ¦ COMPLEX
Gwfims | csv_output_filerecord | None
Gwfims | csv_outer_output_filerecord | None
Gwfims | csv_inner_output_filerecord | None
Gwfims | no_ptcrecord | None
Gwfims | ats_outer_maximum_fraction | None
Gwfims | outer_hclose | None
Gwfims | outer_dvclose | None
Gwfims | outer_rclosebnd | None
Gwfims | outer_maximum | None
Gwfims | under_relaxation | None
Gwfims | under_relaxation_gamma | None
Gwfims | under_relaxation_theta | None
Gwfims | under_relaxation_kappa | None
Gwfims | under_relaxation_momentum | None
Gwfims | backtracking_number | None
Gwfims | backtracking_tolerance | None
Gwfims | backtracking_reduction_factor | None
Gwfims | backtracking_residual_limit | None
Gwfims | inner_maximum | None
Gwfims | inner_hclose | None
Gwfims | inner_dvclose | None
Gwfims | rcloserecord | None
Gwfims | linear_acceleration | None
Gwfims | relaxation_factor | None
Gwfims | preconditioner_levels | None
Gwfims | preconditioner_drop_tolerance | None
Gwfims | number_orthogonalizations | None
Gwfims | scaling_method | None
Gwfims | reordering_method | None
Gwfims | filename | None
Gwfims | pname | None
Gwfbuy | loading_package | FALSE
Gwfbuy | hhformulation_rhs | None
Gwfbuy | denseref | 1000
Gwfbuy | density_filerecord | None
Gwfbuy | dev_efh_formulation | None
Gwfbuy | nrhospecies | None
Gwfbuy | packagedata | None
Gwfbuy | filename | None
Gwfbuy | pname | None
Gwfbuy | parent_file | None
Gwfchd | loading_package | FALSE
Gwfchd | auxiliary | None
Gwfchd | auxmultname | None
Gwfchd | boundnames | None
Gwfchd | print_input | None
Gwfchd | print_flows | None
Gwfchd | save_flows | TRUE
Gwfchd | timeseries | None
Gwfchd | observations | None
Gwfchd | maxbound | None
Gwfchd | stress_period_data | None
Gwfchd | filename | None
Gwfchd | pname | None
Gwfchd | parent_file | None
Gwfdis | loading_package | FALSE
Gwfdis | length_units | METER
Gwfdis | nogrb | None
Gwfdis | xorigin | None
Gwfdis | yorigin | None
Gwfdis | angrot | None
Gwfdis | nlay | 1
Gwfdis | nrow | 2
Gwfdis | ncol | 2
Gwfdis | delr | 1
Gwfdis | delc | 1
Gwfdis | top | 1
Gwfdis | botm | 0
Gwfdis | idomain | None
Gwfdis | filename | None
Gwfdis | pname | None
Gwfdis | parent_file | None
Gwfdisu | loading_package | FALSE
Gwfdisu | length_units | None
Gwfdisu | nogrb | None
Gwfdisu | xorigin | None
Gwfdisu | yorigin | None
Gwfdisu | angrot | None
Gwfdisu | nlay | None
Gwfdisu | ncpl | None
Gwfdisu | nvert | None
Gwfdisu | top | None
Gwfdisu | botm | None
Gwfdisu | idomain | None
Gwfdisu | vertices | None
Gwfdisu | cell2d | None
Gwfdisu | filename | None
Gwfdisu | pname | None
Gwfdisv | loading_package | FALSE
Gwfdisv | length_units | None
Gwfdisv | nogrb | None
Gwfdisv | xorigin | None
Gwfdisv | yorigin | None
Gwfdisv | angrot | None
Gwfdisv | nlay | None
Gwfdisv | ncpl | None
Gwfdisv | nvert | None
Gwfdisv | top | None
Gwfdisv | botm | None
Gwfdisv | idomain | None
Gwfdisv | vertices | None
Gwfdisv | cell2d | None
Gwfdisv | filename | None
Gwfdisv | pname | None
Gwfdisv | parent_file | None
Gwfdrn | loading_package | FALSE
Gwfdrn | auxiliary | None
Gwfdrn | auxmultname | None
Gwfdrn | auxdepthname | None
Gwfdrn | boundnames | None
Gwfdrn | print_input | None
Gwfdrn | print_flows | None
Gwfdrn | save_flows | TRUE
Gwfdrn | timeseries | None
Gwfdrn | observations | None
Gwfdrn | mover | None
Gwfdrn | maxbound | None
Gwfdrn | stress_period_data | None
Gwfdrn | filename | None
Gwfdrn | pname | None
Gwfdrn | parent_file | None
Gwfevt | loading_package | FALSE
Gwfevt | fixed_cell | None
Gwfevt | auxiliary | None
Gwfevt | auxmultname | None
Gwfevt | boundnames | None
Gwfevt | print_input | None
Gwfevt | print_flows | None
Gwfevt | save_flows | TRUE
Gwfevt | timeseries | None
Gwfevt | observations | None
Gwfevt | surf_rate_specified | None
Gwfevt | maxbound | None
Gwfevt | nseg | None
Gwfevt | stress_period_data | None
Gwfevt | filename | None
Gwfevt | pname | None
Gwfevt | parent_file | None
Gwfevta | loading_package | FALSE
Gwfevta | readasarrays | TRUE
Gwfevta | fixed_cell | None
Gwfevta | auxiliary | None
Gwfevta | auxmultname | None
Gwfevta | print_input | None
Gwfevta | print_flows | None
Gwfevta | save_flows | TRUE
Gwfevta | timearrayseries | None
Gwfevta | observations | None
Gwfevta | ievt | None
Gwfevta | surface | 0
Gwfevta | rate | 0.001
Gwfevta | depth | 1
Gwfevta | aux | None
Gwfevta | filename | None
Gwfevta | pname | None
Gwfevta | parent_file | None
Gwfghb | loading_package | FALSE
Gwfghb | auxiliary | None
Gwfghb | auxmultname | None
Gwfghb | boundnames | None
Gwfghb | print_input | None
Gwfghb | print_flows | None
Gwfghb | save_flows | TRUE
Gwfghb | timeseries | None
Gwfghb | observations | None
Gwfghb | mover | None
Gwfghb | maxbound | None
Gwfghb | stress_period_data | None
Gwfghb | filename | None
Gwfghb | pname | None
Gwfghb | parent_file | None
Gwfgnc | loading_package | FALSE
Gwfgnc | auxiliary | None
Gwfgnc | auxmultname | None
Gwfgnc | boundnames | None
Gwfgnc | print_input | None
Gwfgnc | print_flows | None
Gwfgnc | save_flows | TRUE
Gwfgnc | timeseries | None
Gwfgnc | observations | None
Gwfgnc | mover | None
Gwfgnc | maxbound | None
Gwfgnc | stress_period_data | None
Gwfgnc | filename | None
Gwfgnc | pname | None
Gwfgnc | parent_file | None
Gwfgwf | modelname | 'model'
Gwfgwf | model_nam_file | None
Gwfgwf | version | 'mf6'
Gwfgwf | exe_name | 'mf6'
Gwfgwf | model_rel_path | '.'
Gwfgwf | list | None
Gwfgwf | print_input | None
Gwfgwf | print_flows | None
Gwfgwf | save_flows | TRUE
Gwfgwf | newtonoptions | None
Gwfgwf | packages | None
Gwfhfb | loading_package | FALSE
Gwfhfb | print_input | None
Gwfhfb | maxhfb | None
Gwfhfb | stress_period_data | None
Gwfhfb | filename | None
Gwfhfb | pname | None
Gwfhfb | parent_file | None
Gwfic | loading_package | FALSE
Gwfic | strt | 1
Gwfic | filename | None
Gwfic | pname | None
Gwfic | parent_file | None
Gwflak | loading_package | FALSE
Gwflak | auxiliary | None
Gwflak | boundnames | None
Gwflak | print_input | None
Gwflak | print_stage | None
Gwflak | print_flows | None
Gwflak | save_flows | TRUE
Gwflak | stage_filerecord | None
Gwflak | budget_filerecord | None
Gwflak | package_convergence_filerecord | None
Gwflak | timeseries | None
Gwflak | observations | None
Gwflak | mover | None
Gwflak | surfdep | None
Gwflak | time_conversion | None
Gwflak | length_conversion | None
Gwflak | nlakes | None
Gwflak | noutlets | None
Gwflak | ntables | None
Gwflak | packagedata | None
Gwflak | connectiondata | None
Gwflak | tables | None
Gwflak | outlets | None
Gwflak | perioddata | None
Gwflak | filename | None
Gwflak | pname | None
Gwflak | parent_file | None
Gwfmaw | loading_package | FALSE
Gwfmaw | auxiliary | None
Gwfmaw | boundnames | None
Gwfmaw | print_input | None
Gwfmaw | print_head | None
Gwfmaw | print_flows | None
Gwfmaw | save_flows | TRUE
Gwfmaw | head_filerecord | None
Gwfmaw | budget_filerecord | None
Gwfmaw | no_well_storage | None
Gwfmaw | flow_correction | None
Gwfmaw | flowing_wells | None
Gwfmaw | shutdown_theta | None
Gwfmaw | shutdown_kappa | None
Gwfmaw | timeseries | None
Gwfmaw | observations | None
Gwfmaw | mover | None
Gwfmaw | nmawwells | None
Gwfmaw | packagedata | None
Gwfmaw | connectiondata | None
Gwfmaw | perioddata | None
Gwfmaw | filename | None
Gwfmaw | pname | None
Gwfmaw | parent_file | None
Gwfmvr | loading_package | FALSE
Gwfmvr | print_input | None
Gwfmvr | print_flows | None
Gwfmvr | modelnames | None
Gwfmvr | budget_filerecord | None
Gwfmvr | maxmvr | None
Gwfmvr | maxpackages | None
Gwfmvr | packages | None
Gwfmvr | perioddata | None
Gwfmvr | filename | None
Gwfmvr | pname | None
Gwfmvr | parent_file | None
Gwfnam | loading_package | FALSE
Gwfnam | list | None
Gwfnam | print_input | None
Gwfnam | print_flows | None
Gwfnam | save_flows | TRUE
Gwfnam | newtonoptions | None
Gwfnam | packages | None
Gwfnam | filename | None
Gwfnam | pname | None
Gwfnam | parent_file | None
Gwfnpf | loading_package | FALSE
Gwfnpf | save_flows | TRUE
Gwfnpf | alternative_cell_averaging | None
Gwfnpf | thickstrt | None
Gwfnpf | cvoptions | None
Gwfnpf | perched | None
Gwfnpf | rewet_record | None
Gwfnpf | xt3doptions | None
Gwfnpf | save_specific_discharge | TRUE
Gwfnpf | save_saturation | TRUE
Gwfnpf | k22overk | None
Gwfnpf | k33overk | None
Gwfnpf | icelltype | 0
Gwfnpf | k | 1
Gwfnpf | k22 | None
Gwfnpf | k33 | None
Gwfnpf | angle1 | None
Gwfnpf | angle2 | None
Gwfnpf | angle3 | None
Gwfnpf | wetdry | None
Gwfnpf | filename | None
Gwfnpf | pname | None
Gwfnpf | parent_file | None
Gwfoc | loading_package | FALSE
Gwfoc | budget_filerecord | None
Gwfoc | head_filerecord | None
Gwfoc | headprintrecord | None
Gwfoc | saverecord | None
Gwfoc | printrecord | None
Gwfoc | filename | None
Gwfoc | pname | None
Gwfoc | parent_file | None
Gwfrch | loading_package | FALSE
Gwfrch | fixed_cell | None
Gwfrch | auxiliary | None
Gwfrch | auxmultname | None
Gwfrch | boundnames | None
Gwfrch | print_input | None
Gwfrch | print_flows | None
Gwfrch | save_flows | TRUE
Gwfrch | timeseries | None
Gwfrch | observations | None
Gwfrch | maxbound | None
Gwfrch | stress_period_data | None
Gwfrch | filename | None
Gwfrch | pname | None
Gwfrch | parent_file | None
Gwfrcha | loading_package | FALSE
Gwfrcha | readasarrays | TRUE
Gwfrcha | fixed_cell | None
Gwfrcha | auxiliary | None
Gwfrcha | auxmultname | None
Gwfrcha | print_input | None
Gwfrcha | print_flows | None
Gwfrcha | save_flows | TRUE
Gwfrcha | timearrayseries | None
Gwfrcha | observations | None
Gwfrcha | irch | None
Gwfrcha | recharge | 0.001
Gwfrcha | aux | None
Gwfrcha | filename | None
Gwfrcha | pname | None
Gwfrcha | parent_file | None
Gwfriv | loading_package | FALSE
Gwfriv | auxiliary | None
Gwfriv | auxmultname | None
Gwfriv | boundnames | None
Gwfriv | print_input | None
Gwfriv | print_flows | None
Gwfriv | save_flows | TRUE
Gwfriv | timeseries | None
Gwfriv | observations | None
Gwfriv | mover | None
Gwfriv | maxbound | None
Gwfriv | stress_period_data | None
Gwfriv | filename | None
Gwfriv | pname | None
Gwfriv | parent_file | None
Gwfsfr | loading_package | FALSE
Gwfsfr | auxiliary | None
Gwfsfr | boundnames | None
Gwfsfr | print_input | None
Gwfsfr | print_stage | None
Gwfsfr | print_flows | None
Gwfsfr | save_flows | TRUE
Gwfsfr | stage_filerecord | None
Gwfsfr | budget_filerecord | None
Gwfsfr | package_convergence_filerecord | None
Gwfsfr | timeseries | None
Gwfsfr | observations | None
Gwfsfr | mover | None
Gwfsfr | maximum_picard_iterations | None
Gwfsfr | maximum_iterations | None
Gwfsfr | maximum_depth_change | None
Gwfsfr | unit_conversion | None
Gwfsfr | nreaches | None
Gwfsfr | packagedata | None
Gwfsfr | connectiondata | None
Gwfsfr | diversions | None
Gwfsfr | perioddata | None
Gwfsfr | filename | None
Gwfsfr | pname | None
Gwfsfr | parent_file | None
Gwfsto | loading_package | FALSE
Gwfsto | save_flows | TRUE
Gwfsto | storagecoefficient | None
Gwfsto | ss_confined_only | None
Gwfsto | iconvert | 0
Gwfsto | ss | 1e-05
Gwfsto | sy | 0.15
Gwfsto | steady_state | None
Gwfsto | transient | None
Gwfsto | filename | None
Gwfsto | pname | None
Gwfsto | parent_file | None
Gwfuzf | loading_package | FALSE
Gwfuzf | auxiliary | None
Gwfuzf | auxmultname | None
Gwfuzf | boundnames | None
Gwfuzf | print_input | None
Gwfuzf | print_flows | None
Gwfuzf | save_flows | TRUE
Gwfuzf | wc_filerecord | None
Gwfuzf | budget_filerecord | None
Gwfuzf | package_convergence_filerecord | None
Gwfuzf | timeseries | None
Gwfuzf | observations | None
Gwfuzf | mover | None
Gwfuzf | simulate_et | None
Gwfuzf | linear_gwet | None
Gwfuzf | square_gwet | None
Gwfuzf | simulate_gwseep | None
Gwfuzf | unsat_etwc | None
Gwfuzf | unsat_etae | None
Gwfuzf | nuzfcells | None
Gwfuzf | ntrailwaves | 7
Gwfuzf | nwavesets | 40
Gwfuzf | packagedata | None
Gwfuzf | perioddata | None
Gwfuzf | filename | None
Gwfuzf | pname | None
Gwfuzf | parent_file | None
Gwfwel | loading_package | FALSE
Gwfwel | auxiliary | None
Gwfwel | auxmultname | None
Gwfwel | boundnames | None
Gwfwel | print_input | None
Gwfwel | print_flows | None
Gwfwel | save_flows | TRUE
Gwfwel | auto_flow_reduce | None
Gwfwel | timeseries | None
Gwfwel | observations | None
Gwfwel | mover | None
Gwfwel | maxbound | None
Gwfwel | stress_period_data | None
Gwfwel | filename | None
Gwfwel | pname | None
Gwfwel | parent_file | None

## GWT6
Package | Param | Vakue | Description
Gwtgwt | modelname | 'model'
Gwtgwt | model_nam_file | None
Gwtgwt | version | 'mf6'
Gwtgwt | exe_name | 'mf6'
Gwtgwt | model_rel_path | '.'
Gwtgwt | list | None
Gwtgwt | print_input | None
Gwtgwt | print_flows | None
Gwtgwt | save_flows | TRUE
Gwtgwt | packages | None
Gwtims | loading_package | FALSE
Gwtims | print_option | None
Gwtims | complexity | MODERATE | SIMPLE ¦ MODERATE ¦ COMPLEX
Gwtims | csv_output_filerecord | None
Gwtims | csv_outer_output_filerecord | None
Gwtims | csv_inner_output_filerecord | None
Gwtims | no_ptcrecord | None
Gwtims | ats_outer_maximum_fraction | None
Gwtims | outer_hclose | None
Gwtims | outer_dvclose | None
Gwtims | outer_rclosebnd | None
Gwtims | outer_maximum | None
Gwtims | under_relaxation | None
Gwtims | under_relaxation_gamma | None
Gwtims | under_relaxation_theta | None
Gwtims | under_relaxation_kappa | None
Gwtims | under_relaxation_momentum | None
Gwtims | backtracking_number | None
Gwtims | backtracking_tolerance | None
Gwtims | backtracking_reduction_factor | None
Gwtims | backtracking_residual_limit | None
Gwtims | inner_maximum | None
Gwtims | inner_hclose | None
Gwtims | inner_dvclose | None
Gwtims | rcloserecord | None
Gwtims | linear_acceleration | None
Gwtims | relaxation_factor | None
Gwtims | preconditioner_levels | None
Gwtims | preconditioner_drop_tolerance | None
Gwtims | number_orthogonalizations | None
Gwtims | scaling_method | None
Gwtims | reordering_method | None
Gwtims | filename | None
Gwtims | pname | None
Gwtdis | loading_package | FALSE
Gwtdis | length_units | None
Gwtdis | nogrb | None | nogrb (boolean) keyword to deativeate writeing of the binary file
Gwtdis | xorigin | None
Gwtdis | yorigin | None
Gwtdis | angrot | None
Gwtdis | nlay | 1
Gwtdis | nrow | 2
Gwtdis | ncol | 2
Gwtdis | delr | 1
Gwtdis | delc | 1
Gwtdis | top | 1
Gwtdis | botm | 0
Gwtdis | idomain | None
Gwtdis | filename | None
Gwtdis | pname | None
Gwtdis | parent_file | None
Gwtadv | loading_package | FALSE
Gwtadv | scheme | upstream | [upstream], central, TVD
Gwtadv | filename | None
Gwtadv | pname | None
Gwtadv | parent_file | None
Gwtcnc | loading_package | FALSE
Gwtcnc | auxiliary | None
Gwtcnc | auxmultname | None
Gwtcnc | boundnames | None
Gwtcnc | print_input | None
Gwtcnc | print_flows | None
Gwtcnc | save_flows | TRUE
Gwtcnc | timeseries | None
Gwtcnc | observations | None
Gwtcnc | maxbound | None
Gwtcnc | stress_period_data | None | [cellid, conc, aux, boundname]
Gwtcnc | filename | None
Gwtcnc | pname | None
Gwtcnc | parent_file | None
Gwtdisu | loading_package | FALSE
Gwtdisu | length_units | None
Gwtdisu | nogrb | None
Gwtdisu | xorigin | None
Gwtdisu | yorigin | None
Gwtdisu | angrot | None
Gwtdisu | vertical_offset_tolerance | 0
Gwtdisu | nodes | None
Gwtdisu | nja | None
Gwtdisu | nvert | None
Gwtdisu | top | None
Gwtdisu | bot | None
Gwtdisu | area | None
Gwtdisu | idomain | None
Gwtdisu | iac | None
Gwtdisu | ja | None
Gwtdisu | ihc | None
Gwtdisu | cl12 | None
Gwtdisu | hwva | None
Gwtdisu | angldegx | None
Gwtdisu | vertices | None
Gwtdisu | cell2d | None
Gwtdisu | filename | None
Gwtdisu | pname | None
Gwtdisu | parent_file | None
Gwtdisv | loading_package | FALSE
Gwtdisv | length_units | None
Gwtdisv | nogrb | None
Gwtdisv | xorigin | None
Gwtdisv | yorigin | None
Gwtdisv | angrot | None
Gwtdisv | nlay | None
Gwtdisv | ncpl | None
Gwtdisv | nvert | None
Gwtdisv | top | None
Gwtdisv | botm | None
Gwtdisv | idomain | None
Gwtdisv | vertices | None
Gwtdisv | cell2d | None
Gwtdisv | filename | None
Gwtdisv | pname | None
Gwtdsp | loading_package | FALSE
Gwtdsp | xt3d_off | None | decativate the xt3d method, use faster and less accurate approcimaion.
Gwtdsp | xt3d_rhs | None | add xt3d terms to rhs when possible. Uses less memort, but more iterations.
Gwtdsp | diffc | None | effective molecular diffusion coefficient
Gwtdsp | alh | None | longitudianal dispersion in horizontal direction. If flow not strictly horizontal tjem alh and alv are used.
Gwtdsp | alv | None | longitudianal dispersion in vertical direction. If flow not strictly vertical tjem alh and alv are used.
Gwtdsp | ath1 | None | transveris dispersivity in horizontal direction. (second ellipsoidal exis). If flow is horizontal along x, then this is the dispersivity in y-direction.
Gwtdsp | ath2 | None | transveris dispersivity in horizontal direction. (third ellipsoidal exis). If flow is horizontal along x-axis, then this is the vertical dispersivity.
Gwtdsp | atv | None
Gwtdsp | filename | None
Gwtdsp | pname | None
Gwtdsp | parent_file | None
Gwtfmi | loading_package | FALSE
Gwtfmi | flow_imbalance_correction | None
Gwtfmi | packagedata | None
Gwtfmi | filename | None
Gwtfmi | pname | None
Gwtfmi | parent_file | None
Gwtic | loading_package | FALSE
Gwtic | strt | 0
Gwtic | filename | None
Gwtic | pname | None
Gwtic | parent_file | None
Gwtist | loading_package | FALSE
Gwtist | save_flows | TRUE
Gwtist | sorption | None
Gwtist | first_order_decay | None
Gwtist | zero_order_decay | None
Gwtist | cim_filerecord | None
Gwtist | cimprintrecord | None
Gwtist | cim | None
Gwtist | thetaim | None
Gwtist | zetaim | None
Gwtist | decay | None
Gwtist | decay_sorbed | None
Gwtist | bulk_density | None
Gwtist | distcoef | None
Gwtist | filename | None
Gwtist | pname | None
Gwtist | parent_file | None
Gwtlkt | loading_package | FALSE
Gwtlkt | flow_package_name | None
Gwtlkt | auxiliary | None
Gwtlkt | flow_package_auxiliary_name | None
Gwtlkt | boundnames | None
Gwtlkt | print_input | None
Gwtlkt | print_concentration | None
Gwtlkt | print_flows | None
Gwtlkt | save_flows | TRUE
Gwtlkt | concentration_filerecord | None
Gwtlkt | budget_filerecord | None
Gwtlkt | timeseries | None
Gwtlkt | observations | None
Gwtlkt | packagedata | None
Gwtlkt | lakeperioddata | None
Gwtlkt | filename | None
Gwtlkt | pname | None
Gwtlkt | parent_file | None
Gwtmst | loading_package | FALSE
Gwtmst | save_flows | TRUE
Gwtmst | first_order_decay | None
Gwtmst | zero_order_decay | None
Gwtmst | sorption | None
Gwtmst | porosity | None
Gwtmst | decay | None
Gwtmst | decay_sorbed | None
Gwtmst | bulk_density | None
Gwtmst | distcoef | None
Gwtmst | sp2 | None
Gwtmst | filename | None
Gwtmst | pname | None
Gwtmst | parent_file | None
Gwtmvt | loading_package | FALSE
Gwtmvt | print_input | None
Gwtmvt | print_flows | None
Gwtmvt | save_flows | TRUE
Gwtmvt | budget_filerecord | None
Gwtmvt | filename | None
Gwtmvt | pname | None
Gwtmvt | parent_file | None
Gwtmwt | loading_package | FALSE
Gwtmwt | flow_package_name | None
Gwtmwt | auxiliary | None
Gwtmwt | flow_package_auxiliary_name | None
Gwtmwt | boundnames | None
Gwtmwt | print_input | None
Gwtmwt | print_concentration | None
Gwtmwt | print_flows | None
Gwtmwt | save_flows | TRUE
Gwtmwt | concentration_filerecord | None
Gwtmwt | budget_filerecord | None
Gwtmwt | timeseries | None
Gwtmwt | observations | None
Gwtmwt | packagedata | None
Gwtmwt | mwtperioddata | None
Gwtmwt | filename | None
Gwtmwt | pname | None
Gwtmwt | parent_file | None
Gwtnam | loading_package | FALSE
Gwtnam | list | None
Gwtnam | print_input | None
Gwtnam | print_flows | None
Gwtnam | save_flows | TRUE
Gwtnam | packages | None
Gwtnam | filename | None
Gwtnam | pname | None
Gwtnam | parent_file | None
Gwtoc | loading_package | FALSE
Gwtoc | budget_filerecord | None | budgetfile name of the output file to write budget iformation
Gwtoc | concentration_filerecord | None | concentration file name of the output file to write conc
Gwtoc | concentrationprintrecord | None
Gwtoc | saverecord | None
Gwtoc | printrecord | None
Gwtoc | filename | None
Gwtoc | pname | None
Gwtoc | parent_file | None
Gwtsft | loading_package | FALSE
Gwtsft | flow_package_name | None
Gwtsft | auxiliary | None
Gwtsft | flow_package_auxiliary_name | None
Gwtsft | boundnames | None
Gwtsft | print_input | None
Gwtsft | print_concentration | None
Gwtsft | print_flows | None
Gwtsft | save_flows | TRUE
Gwtsft | concentration_filerecord | None
Gwtsft | budget_filerecord | None
Gwtsft | timeseries | None
Gwtsft | observations | None
Gwtsft | packagedata | None
Gwtsft | reachperioddata | None
Gwtsft | filename | None
Gwtsft | pname | None
Gwtsft | parent_file | None
Gwtsrc | loading_package | FALSE
Gwtsrc | auxiliary | None
Gwtsrc | auxmultname | None
Gwtsrc | boundnames | None
Gwtsrc | print_input | None
Gwtsrc | print_flows | None
Gwtsrc | save_flows | TRUE
Gwtsrc | timeseries | None
Gwtsrc | observations | None
Gwtsrc | maxbound | None
Gwtsrc | stress_period_data | None
Gwtsrc | filename | None
Gwtsrc | pname | None
Gwtsrc | parent_file | None
Gwtssm | loading_package | FALSE
Gwtssm | print_flows | None
Gwtssm | save_flows | TRUE
Gwtssm | sources | None | [pname, srctype, auxname
Gwtssm | filename | None
Gwtssm | pname | None
Gwtssm | parent_file | None
Gwtuzt | loading_package | FALSE
Gwtuzt | flow_package_name | None
Gwtuzt | auxiliary | None
Gwtuzt | flow_package_auxiliary_name | None
Gwtuzt | boundnames | None
Gwtuzt | print_input | None
Gwtuzt | print_concentration | None
Gwtuzt | print_flows | None
Gwtuzt | save_flows | TRUE
Gwtuzt | concentration_filerecord | None
Gwtuzt | budget_filerecord | None
Gwtuzt | timeseries | None
Gwtuzt | observations | None
Gwtuzt | packagedata | None
Gwtuzt | uztperioddata | None
Gwtuzt | filename | None
Gwtuzt | pname | None
Gwtuzt | parent_file | None

## PER
Zero-based | PenninkS2 | PenninkS2 | Pennink | C_Ink | DIS/BTN | DIS/BTN | DIS/BTN | DIS | OC | OC | OC | OC | OC | OC | OC | OC | RCH | RCH | RCH | RCH | EVT | EVT | EVT | EVT | EVT | EVT | EVT | EVT | VDF | BTN | BTN | BTN | BTN | SSM | SSM | SSM | SSM | SSM | SSM | SSM | SSM
IPER | time1 | time2 | Foto | C_Ink | PERLEN | NSTP | TSMULT | Transient | INCODE | IHDDFL | IBUDFL | ICBCFL | Hdpr | Ddpr | Hdsv | Ddsv | INRECH | INIRCH | RECH | IRCH | INSURF | INEVTR | INEXDP | INIEVT | SURF | EVTR | EXDP | IEVT | INDENSE | DT0 | MXSTRN | TTSMULT | TTSMAX | INCRCH | CRCH_1 | CRCH_2 | CRCH_3 | INCEVT | CEVT_1 | CEVT_2 | CEVT_3
7 | 1904-09-01 09:00 | 1904-09-01 09:40 | 1 | 0 | 5 | 1 | 1.25 | 0 | 0 | 1 | 1 | 1 | 1 | 0 | 1 | 0 | 1 | -1 | 0 | 1 | 0 | 0 | 0 | 0 | 0 | 0 | 1.2 | 1 | 0 | 0 | 9999 | 1.25 | 0 | 1 | 0 | -999 | -999 | 0 | 0 | -999 | -999
10 | 1904-09-01 09:40 | 1904-09-01 09:55 | 2 | 1 | 5 | 1 | 1.25 | 0 | 0 | 1 | 1 | 1 | 1 | 0 | 1 | 0 | 1 | -1 | 0 | 1 | 0 | 0 | 0 | 0 | 0 | 0 | 1.2 | 1 | 0 | 0 | 9999 | 1.25 | 0 | 1 | 0 | -999 | -999 | 0 | 0 | -999 | -999
15 | 1904-09-01 09:55 | 1904-09-01 10:20 | 3 | 1 | 5 | 1 | 1.25 | 0 | 0 | 1 | 1 | 1 | 1 | 0 | 1 | 0 | 1 | -1 | 0 | 1 | 0 | 0 | 0 | 0 | 0 | 0 | 1.2 | 1 | 0 | 0 | 9999 | 1.25 | 0 | 1 | 0 | -999 | -999 | 0 | 0 | -999 | -999
22 | 1904-09-01 10:20 | 1904-09-01 10:55 | 4 | 1 | 5 | 1 | 1.25 | 0 | 0 | 1 | 1 | 1 | 1 | 0 | 1 | 0 | 1 | -1 | 0 | 1 | 0 | 0 | 0 | 0 | 0 | 0 | 1.2 | 1 | 0 | 0 | 9999 | 1.25 | 0 | 1 | 0 | -999 | -999 | 0 | 0 | -999 | -999
28 | 1904-09-01 10:55 | 1904-09-01 11:25 | 5 | 1 | 5 | 1 | 1.25 | 0 | 0 | 1 | 1 | 1 | 1 | 0 | 1 | 0 | 1 | -1 | 0 | 1 | 0 | 0 | 0 | 0 | 0 | 0 | 1.2 | 1 | 0 | 0 | 9999 | 1.25 | 0 | 1 | 0 | -999 | -999 | 0 | 0 | -999 | -999
51 | 1904-09-01 11:25 | 1904-09-01 13:20 | 6 | 1 | 5 | 1 | 1.25 | 0 | 0 | 1 | 1 | 1 | 1 | 0 | 1 | 0 | 1 | -1 | 0 | 1 | 0 | 0 | 0 | 0 | 0 | 0 | 1.2 | 1 | 0 | 0 | 9999 | 1.25 | 0 | 1 | 0 | -999 | -999 | 0 | 0 | -999 | -999
62 | 1904-09-01 13:20 | 1904-09-01 14:15 | 7 | 0 | 5 | 1 | 1.25 | 0 | 0 | 1 | 1 | 1 | 1 | 0 | 1 | 0 | 1 | -1 | 0 | 1 | 0 | 0 | 0 | 0 | 0 | 0 | 1.2 | 1 | 0 | 0 | 9999 | 1.25 | 0 | 1 | 0 | -999 | -999 | 0 | 0 | -999 | -999
-1 | 1904-09-01 14:15 | 1904-09-02 07:50 | 8 | 0 | 5 | 1 | 1.25 | 0 | 0 | 1 | 1 | 1 | 1 | 0 | 1 | 0 | 1 | -1 | 0 | 1 | 0 | 0 | 0 | 0 | 0 | 0 | 1.2 | 1 | 0 | 0 | 9999 | 1.25 | 0 | 1 | 0 | -999 | -999 | 0 | 0 | -999 | -999
Note on A2: Stress period nr
Note on F2: Length of stress period (use consistent units)
Note on G2: Number of time steps in each stress period
Note on H2: Time step length multiplier to increase subsequent time step lengths during this stress period. It is used only if NSTP>1
Note on I2: Transient flag for this stress peiriod: 1: is transient 0: is steady state
Note on J2: INCODE is the head/drawdown output code. It determines the number of records in input item 3. <0 = layer by layer specifications from the previous time step are reused. Item No 3 is not read. 0 = All layers are treated the same way. Input item 3 will consist of one record. >0 = input item 3 will consist of one record for each layer (Different in MatlabModflow, see below): In MatlabModflow contrary to the meaning in the Modlfow manual we use the following: 0 =for output at the end of a stress period only (same as above) 1 = for output at every timestep. 2 = for output at every 2nd timestep and so on. 3= and so on
Note on K2: IHDDFL is the head and drawdown output flag 0 = No heads or drawdowns will be printed or saved regardless of item 3 flags. <>0 = Heads and dradowns will be printed and or saved according to item 3 flags.
Note on L2: IBUDFL is the budget print flag: 0 = donÕt print overall volumetric budget <>0 = print overall volumetric budget
Note on M2: Flag for writing cell by cell flow data 0= cell by cell flow data are not written <>0= cell by cell flow data are written to the list file or the budget file according to the flag set in the component of the flow packages, that is: IWELCB, IDRNCB, IRIVCB etc. In our case these flags are automatically all set to the unit number xx of the budget file specified in the nam file and recognized by the bgt extension: DATA(BINARY) xx bgt xx is to be chosen a suitable unique number
Note on N2: Output flag for head printout: 0 = head not printed <>0 = head is printed for the corrsponding layer
Note on O2: Output flag for drawdown printout: 0 = ddn not printed <>0 = ddn is printed for the corrsponding layer
Note on P2: Output flag for head save: 0 = head not saved <>0 = head is saved for the corrsponding layer
Note on Q2: Output flag for drawdown save: 0 = ddn not saved <>0 = ddn is saved for the corrsponding layer
Note on R2: RECH is the recharge read flag. If no parameters are used (NPRCH=0): < 0 = Reuse previous recharge fluxes [L/T] >-1 = Read a layer variable or recharge fluxes (RECH) 0 = Not allowed.
Note on S2: INRICH is the IRCH read flag, which is read only if NRCHOP==2: <0 = Reuse values of previous stress periods > -1 = Read a layer variable of layer numbers IRCH
Note on T2: RECH is the recharge flux [L/T] Read only if INRECH> -1 and when NPRCH ==0 (that is when no parameters are used) For data entry convenience only one value per stress period can be specified here. It is possible to replace this with a layer variable of recharge fluxes when preparing the model or by using parameters that defined a multiplyer array.
Note on U2: IRCH layer number variable that defines the layer in each vertical column where recharge is applied. IRCH is only read if NRCHOP==2 and if INRCH>-1
Note on V2: ET Surface read flag < 0 = Reuse previous values > -1 = Read layer variable of ET surface elevation [L]
Note on W2: INEVTR = EVTR read flag if no ET parameters are used < 0 = Reuse previous values >-1 = Read a layer variable of maximum ET rate [L/T]
Note on X2: INEXDP = extinction depth read flag: < 0 = Reuse previous values >-1 = Read layer variable of extinction depth (EXDP)
Note on Y2: INIEVT is layer indicator (IEVT) read flag < 0 = Reuse previous values >-1 =Read layer variable of layer indicators (IEVT)
Note on Z2: SURF is the elevation of the ET surface. It is only read if INSURF<-1. This is under development. We can either use a value for the whole layer here or a variale name to be used, which contains the layer value (NROW,NCOL)
Note on AA2: EVTR is the maximum ET flux [L/T] EVTR is only read if INEVTR>-1 and NPEVT==0
Note on AB2: EXDP is the extinction depth. EXDP is only read if INEXDP>-1.
Note on AC2: IEVT is the Layer indicator variable. It is the layer number from which ET is removed. IEVT is only read if INEVT>-1
Note on AD2: 2=read conc to be converted to densities 1=read densities 0=use density of previous stress period
Note on AE2: DT0 = user-specified transport-step size within each time-step of the flow solution. DT0 is interpreted differently depending on wwhether the solution option chosen is implicit or explicit: For explicit solutions (GCG not used) the program always calculates the maxmum transport step size that meets the various stability criteria. DT0=0: The model-calculated transport-step size is used. But DT0 may be set to optimize the results. If DT0>model-calculated transport-step size, the model values will be used. It is practial to set DT0 to 0.
Note on AF2: MXSTRN s the maximum number of transport steps within one time-step of the flow solution. If the number of transport steps within a flow time-step exceeds MXSTRN, the simulation is terminated.
Note on AG2: TTSMULT is the multiplier for successive transport steps within a flow time-step if GCG solver is used and the solution option for the advection term is the standard finite-difference method. A value between 1.0 and 2.0 is generally adequate. If the GCG package isnot used, the transport solution is solved explicitly as in the original MT3D code, and TTSMLT is always set to 1.0 regardless of the user-specified input. Note that for the particle-tracking-based solution options and the third-order TVD scheme, TTSMULT does not apply.
Note on AH2: TTSMAX is the maximum transport size allowed when transport step size multiplier TTSMULT>1.0. Setting TTSMULT=0 does not impose a maximum.
Note on AI2: INCRCH indicating whether an array containing the concentration of recharge flux for each species will be read for the current stress period. <0 Reuse the values of the previous stress period. If INCRCH<0 for the first stress period, then, by default, the concentration of positive recharge flux (source) is set equal to zero. That of the negative flux (sink) is always equal to that of the aquifer. >-1 Read an array containing the concentrations of recharge flux for each species.
Note on AJ2: if FRCH==T and INCRCH >-1 read an array(NROW,NCOL) of rechage concentrations. CRCH_1 is the array of concentration of species 1. CRCH_2 that of species 2 etc. Implementation under development. We may use the name of matrices or an overall concentration at this location.
Note on AK2: if FRCH==T and INCRCH >-1 read an array(NROW,NCOL) of rechage concentrations. CRCH_1 is the array of concentration of species 1. CRCH_2 that of species 2 etc. Implementation under development. We may use the name of matrices or an overall concentration at this location.
Note on AL2: if FRCH==T and INCRCH >-1 read an array(NROW,NCOL) of rechage concentrations. CRCH_1 is the array of concentration of species 1. CRCH_2 that of species 2 etc. Implementation under development. We may use the name of matrices or an overall concentration at this location.
Note on AM2: INCEVT indicating whether an array containing the concentration of evapotranspiration flux for each species will be read for the current stress period. <0 Reuse the values of the previous stress period. If INCEVT<0 for the first stress period, then, by default, the concentration of positive recharge flux (source) is set equal to zero. That of the negative flux (sink) is always equal to that of the aquifer. >-1 Read an array containing the concentrations of recharge flux for each species.
Note on AN2: if FEVT==T and INCEVT >-1 read an array(NROW,NCOL) of rechage concentrations. CEVT_1 is the array of concentration of species 1. CEVT_2 that of species 2 etc. Implementation under development. We may use the name of matrices or an overall concentration at this location.
Note on AO2: if FEVT==T and INCEVT >-1 read an array(NROW,NCOL) of rechage concentrations. CEVT_1 is the array of concentration of species 1. CEVT_2 that of species 2 etc. Implementation under development. We may use the name of matrices or an overall concentration at this location.
Note on AP2: if FEVT==T and INCEVT >-1 read an array(NROW,NCOL) of rechage concentrations. CEVT_1 is the array of concentration of species 1. CEVT_2 that of species 2 etc. Implementation under development. We may use the name of matrices or an overall concentration at this location.

## LAY
| DIS | BCF | BCF/LPF | BCF/LPF | BCF/LPF | BCF/LPF | LPF | LPF | DSP | DSP | DSP | DSP | RCT | RCT | RCT | RCT | RCT | RCT | RCT | RCT | RCT | VDF | VDF
LAYER | LAYCBD | TPRY | LAYAVG | LAYCON | LAYWET | WETDRY | CHANI | LAYVKA | AL | TRPT | TRPV | DMCOEF | RHOB | PRSITY2 | SRCONC_2 | SP1 | SP2 | RC1_1 | RC2_1 | RC1_2 | RC2_2 | INDENSE | DENSE
1 | 0 | 1 | 0 | 0 | 1 | 1 | 1 | 0 | 0.5 | 0.025 | 0.025 | 0 | 1700 | 0 | 20000 | 0 | 0 | 0 | 0 | 0 | 0 | 2 | 20000
Note on B2: LAYCBD(NLAY) is a flag with one value for each model layer that indicates whether or not a layer has a quasi-3D confining bed below it: 0 = no confining bed <>0 = confining bed present
Note on C2: TPRY(NLAY) is the horizontal anisotropy for each laye. It is the ratio of the transmissivity or conductivity along a column to that along ar row., i.e. KY/KX. One value per layer. Consider using LPF if anisotropy needs to vary within layers
Note on D2: LAYAVG(NLAY) used in LPF and for LTYPE in BCF. It contains a flag for each layer that defines the method of calculating interblock transmissivity. 0 = harmonic mean 1 = log mean 2 =arithmetic mean of saturated thickness and logarithmic mean of hydraulic conductivity.
Note on E2: LAYCON(NLAY) in BCF used here also for LAYTYP in LPF. It is a flag for each layer that specifies the layer type. The LAYCON codes of BCF also work in LPF, but this is not completely true the other way around LAYTYP in LPF is 0 = confined <>0 = convertible LAYCON In BCF is 0 = confined 1 = unconfined. Transmissivity of the layer varies. It is saturated thickness times hydraulic conductivity. The storage coefficient is constant. This code is only valid for layer 1. 2 = convertible: Transmissivty of the layer is constant. Storage coefficient may alternate between confined and unconfined values. Vertical flow from above is limited when the layer desaturates. 3 convertible: Transmissivity of the layer varies. It is calculated from saturated thickness and hydraulic conductivity. The storage coefficient may alternate between confined and unconfined. Vertical flow from above is limited if the aquifer desaturates.
Note on F2: LAYWET contains a flag for each layer that indicates if wettng is active. 0 = wetting is inactive <>0 = wetting is active
Note on G2: WETDRY is the combination of a wetting threshold and a flag, which indicates which neighboring cells can cause the cell to become wet. <0 = only the cell above a dry cell can cause the cell to become wet. >0 = The cell below a dry cell and the four horizontally adjacent cells can cause a cell to become wet. 0 = The cell cannot be wetted. Teh absolute value of WETDRY is the wetting threshold. When the sum of BOT and the actual value of WETDRY at a dry cell is equaled or exceeded by the head at an adjacent cell, the cell is wetted. Read only if LAYCON=1 or 3 and IWDFLG<>0 Required for layers with LAYWET>0
Note on H2: CHANI contains a value for each layer that is a flag or the horizontal anisotropy. If CHANY <1, then variable HANI defines horizontal ansiotropy. If CHANY >0 then CHANI is the horizontal anisotropy for the entire layer and HANI is not read. IF any HANI parameters are used, CHANI for all layers must be <1.
Note on I2: LAYVKA contains a flag for each layer that indicates whether variable VKA is the vertical hydraulic conductivity or the ratio of horizontal to vertical hydraulic conductivity. 0 = VKA is vertical hydraulic conductivity. <>0 = VKA is ration of horizontal over vertical hydraulic conductivity. The horzontal conductivity is specified as HK separately (NROW,NCOL) per layer
Note on J2: AL is the longitudinal dispersivity, alfa_L, for every cell of the model grid AL(NCOL,NROW) will be written.
Note on K2: TRPT(NLAY) is a 1D real array defining the ratio of the horizontal transverse dispersivity, alfa_TH, to the longitudinal dispersivity, alfa_L. One value per layer. Some field studies suggest TRPT is generally not greater than 0.1
Note on L2: TRPV(NLAY) is the ratio of the vertical transverse dispersivity, alfa_TV, to the longitudinal dispersivity, alfa_L. Some recent field studies suggest that TRPT is generally not greater than 0.01.
Note on M2: DMCOEF(NLAY) is the effective molecular diffusion coefficient [L2/T]. Set DMCOEF=0 if the effect of molecular diffusion is considered unimportant.
Note on N2: RHOB(NROW,NCOL) is the bulk density of the aquifer medium [M/L3]
Note on O2: PRSITY2(NROW,NCOL) is the porosity of the immobile domain, i.e., the ration of pore spaces filled with immobile fluids over the bulk volume of the aquifer medium, when the simulation is intended to represent a dual-domain system.
Note on P2: SRCONC(NROW,NCOL) if IGETSC>0 SRCONC is the user specified initial concentration for the sorbed pahse of a particular species if ISOTHEM=4 [M/M]. Note that for equilibrium-controlled sorption, thie initial concentration for the sorbed phase cannot be speciffied. SRCONC is the user-specified initial concentration for the immobile liquid phase if ISOTHM=5 or 6 [M/L3].
Note on Q2: SP1(NROW,NCOL) is the first sorption parameter. The use of SP1 depends of the type of sorption selected (i.e. value of ISOTHM). For linear sorption (ISOTHM=1) and nonequilibrium sorptoin (ISOTHEM=4), SP1 is the distribution coefficient, Kd [L3/M]. For Freundlich sorption (ISOTHM=2), SP1 is the Freundlich equilibrium constant Kf. (The unit depends on the Freundlich exponent a). For Langmuir sorption (ISOTHM=3), SP1 is the Langmuir equilibrium constant Kl [L3/M]. For dual domain mass transfer without sorption (ISOTHM=5), SP1 is not used, but must still be entered. For dual-domain mass transfer with sorption (ISOTHM=6), SP1 is also the distribution coefficient Kd [L3/M].
Note on R2: SP2(NROW,NCOL) is the second sorption of dual-domain model parameter. The use of SP2 depends on the type of sorption or dual-domain model selected: For linear sorption (ISOTHM=1), SP2 is read but not used. For Freundlich sorption (ISOTHM=2), SP2 is the Freundlich exponent, a. For Langmuir sorption (ISOTHM=3), SP2 is the total concentration of the sorption sites available, S-bar [M/M] For nonequilibrium sorption (ISOTHM=4), SP2 is the first-order mass transfer rate between dissolved and sorbed pahses (unit 1/T). For dual-domain mass transfer (ISOTHM=5 or 6), SP2 is the first-order mass transfer rate between the two domains (unit 1/T).
Note on S2: RC1(NROW,NCOL) is the first-order reaction rate for dissolved (liquid) phase [1/T]. If a dual-domain system is simulated, the reaction rates for the liquid phase in the mobile and immobile domains are assumed to be equal.
Note on T2: RCT2(NROW,NCOL) is the first-order reaction rate for the sorbed phase [1/T]. If a dual-domain system is simulated, the reaction rates for the sorbed phase in the mobile and immobile domains are assumed to be equal. Generally, the reaction rate is radioactive decay, RC2 should be set equal to RC1, while for biodegradation, RC2 may be different from RC1. Note that RC2 is read but not used if no sorption is included in the simulation.
Note on U2: RC1(NROW,NCOL) is the first-order reaction rate for dissolved (liquid) phase [1/T]. If a dual-domain system is simulated, the reaction rates for the liquid phase in the mobile and immobile domains are assumed to be equal.
Note on V2: RCT2(NROW,NCOL) is the first-order reaction rate for the sorbed phase [1/T]. If a dual-domain system is simulated, the reaction rates for the sorbed phase in the mobile and immobile domains are assumed to be equal. Generally, the reaction rate is radioactive decay, RC2 should be set equal to RC1, while for biodegradation, RC2 may be different from RC1. Note that RC2 is read but not used if no sorption is included in the simulation.
Note on W2: INDENSE is a flag, which is read only if MTDNCONC=0. <0 = values of DENSE wil be resued from the previous layer. 0 = values for indense will be set equal to the reference density. >0 = values will be read from item 7. 2 =values read are considered concentraions instead of density and will be converted to density values by the equation of state.
Note on X2: DENSE(NROW,NCOL) the fluid density array (here as one value per layer); DENSE is only read if MTDNCONC=0. DENSE may also be entered in terms of solute concentration or any other units if INDENSE is set equal to 2.