## NAM
ModelPkg | ON / OFF | Indictor | Description
Gwfims | 1 | <==== | Solver for Gwf
Gwfbuy | 0 |  | Buoyancy Package
Gwfchd | 0 |  | Time-Variant Specified Head Option *
Gwfcsub | 0 |  | Compaction and Subsidence Package
Gwfdis | 1 | <==== | Rectilinear Discretization Input File
Gwfdisu | 0 |  | Unstructured Discretization Input File
Gwfdisv | 0 |  | Discretization by Vertices Input File
Gwfdrn | 1 | <==== | Drain Package *
Gwfevt | 0 |  | Evapotranspiration Package *
Gwfghb | 0 |  | General-Head Boundary Package *
Gwfgnc | 0 |  | Ghost-Node Correction Package
Gwfhfb | 0 |  | Horizontal Flow Barrier Package
Gwfic | 1 | <==== | Initial Conditions Package
Gwflak | 0 |  | Lake Package *
Gwfmaw | 0 |  | Multi-Aquifer Well Package *
Gwfmvr | 0 |  | Water Mover Package
Gwfnpf | 1 | <==== | Node Property Flow Package
Gwfobs | 0 |  | Observations Option
Gwfoc | 1 | <==== | Output Control Option
Gwfrch | 1 | <==== | Recharge Package *
Gwfriv | 0 |  | River Package *
Gwfsfr | 0 |  | Streamflow Routing Package *
Gwfsto | 0 |  | Storage Package
Gwfuzf | 0 |  | Unsaturated Zone Flow Package *
Gwfvsc | 0 |  | Viscosity Package
Gwfwel | 0 |  | Well Package *
Gwtims | 0 |  | Solver for Gwt
Gwtadv | 0 |  | Advection
Gwtcnc | 0 |  | Constant Concentration
Gwtdis | 0 |  | Spatial Discretization structured grid
Gwtdisu | 0 |  | Spatial Discretization unatrutured
Gwtdisv | 0 |  | Spatial Discretization with in layer unstructured
Gwtdsp | 0 |  | Dispersion
Gwtfmi | 0 |  | Flow Model Interface
Gwtic | 0 |  | Initial Conditions
Gwtist | 0 |  | Immobile Storage and Transfer
Gwtlkt | 0 |  | Lake Transport
Gwtmst | 0 |  | Mobile Storage and Transfer
Gwtmvt | 0 |  | Mover Transport
Gwtmwt | 0 |  | Multi-Aquifer Well Transport
Gwtobs | 0 |  | Model Observations
Gwtoc | 0 |  | Output Control
Gwtsft | 0 |  | Streamfow Transport
Gwtsrc | 0 |  | Mass Source Loading
Gwtssm | 0 |  | Source-Sink Mixing
Gwtuzt | 0 |  | Unsaturated Zone Transport
Gwfexc | 0 |  | GWF-GWT exchange

## SIM6
Package | Param | Vakue
Simsim | sim_name | sim
Simsim | version | mf6'
Simsim | exe_name | mf6.exe
Simsim | sim_ws | .
Simsim | verbosity_level | 1
Simsim | continue_ | None
Simsim | nocheck | None
Simsim | memory_print_option | None
Simsim | write_headers | TRUE
Simsim | lazy_io | FALSE
Simgwf | modelname | model
Simgwf | model_nam_file | None
Simgwf | version | 'mf6'
Simgwf | exe_name | 'mf6'
Simgwf | model_rel_path | '.'
Simgwf | list | None
Simgwf | print_input | None
Simgwf | print_flows | None
Simgwf | save_flows | None
Simgwf | newtonoptions | None
Simgwf | packages | None
Simgwt | modelname | 'model'
Simgwt | model_nam_file | None
Simgwt | version | 'mf6'
Simgwt | exe_name | 'mf6'
Simgwt | model_rel_path | '.'
Simgwt | list | None
Simgwt | print_input | None
Simgwt | print_flows | None
Simgwt | save_flows | None
Simgwt | packages | None
Simgnc | loading_package | FALSE
Simgnc | print_input | None
Simgnc | print_flows | None
Simgnc | explicit | None
Simgnc | numgnc | None
Simgnc | numalphaj | None
Simgnc | gncdata | None
Simgnc | filename | None
Simgnc | pname | None
Simmvr | loading_package | FALSE
Simmvr | print_input | None
Simmvr | print_flows | None
Simmvr | modelnames | None
Simmvr | budget_filerecord | None
Simmvr | budgetcsv_filerecord | None
Simmvr | maxmvr | None
Simmvr | maxpackages | None
Simmvr | packages | None
Simmvr | perioddata | None
Simmvr | filename | None
Simmvr | pname | None
Simnam | loading_package | FALSE
Simnam | continue_ | None
Simnam | nocheck | None
Simnam | memory_print_option | None
Simnam | maxerrors | None
Simnam | print_input | None
Simnam | tdis6 | None
Simnam | models | None
Simnam | exchanges | None
Simnam | mxiter | None
Simnam | solutiongroup | None
Simnam | filename | None
Simnam | pname | None
Simtdis | loading_package | FALSE
Simtdis | time_units | MINUTES
Simtdis | start_date_time | None
Simtdis | ats_perioddata | None
Simtdis | nper | 1
Simtdis | perioddata | ((1.0,1,1.0),)
Simtdis | filename | None
Simtdis | pname | None

## GWF6
Package | Param | Value
Gwfexc | loading_package | FALSE | Package is ModflowGwfGwt (exchange)
Gwfexc | exgtype | GWF6-GWT6
Gwfexc | exgmnamea | None
Gwfexc | exgmnameb | None
Gwfexc | filename | None
Gwfexc | pname | None
Gwfims | loading_package | FALSE
Gwfims | print_option | None
Gwfims | complexity | SIMPLE | SIMPLE ¦ MODERATE ¦ COMPLEX
Gwfims | csv_output_filerecord | None
Gwfims | csv_outer_output_filerecord | None
Gwfims | csv_inner_output_filerecord | None
Gwfims | no_ptcrecord | None
Gwfims | ats_outer_maximum_fraction | None
Gwfims | outer_hclose | None
Gwfims | outer_dvclose | None
Gwfims | outer_rclosebnd | None
Gwfims | outer_maximum | None
Gwfims | under_relaxation | None
Gwfims | under_relaxation_gamma | None
Gwfims | under_relaxation_theta | None
Gwfims | under_relaxation_kappa | None
Gwfims | under_relaxation_momentum | None
Gwfims | backtracking_number | None
Gwfims | backtracking_tolerance | None
Gwfims | backtracking_reduction_factor | None
Gwfims | backtracking_residual_limit | None
Gwfims | inner_maximum | None
Gwfims | inner_hclose | None
Gwfims | inner_dvclose | None
Gwfims | rcloserecord | None
Gwfims | linear_acceleration | None
Gwfims | relaxation_factor | None
Gwfims | preconditioner_levels | None
Gwfims | preconditioner_drop_tolerance | None
Gwfims | number_orthogonalizations | None
Gwfims | scaling_method | None
Gwfims | reordering_method | None
Gwfims | filename | None
Gwfims | pname | None
Gwfbuy | loading_package | FALSE
Gwfbuy | hhformulation_rhs | None
Gwfbuy | denseref | 1000
Gwfbuy | density_filerecord | None
Gwfbuy | dev_efh_formulation | None
Gwfbuy | nrhospecies | None
Gwfbuy | packagedata | None
Gwfbuy | filename | None
Gwfbuy | pname | None
Gwfbuy | parent_file | None
Gwfchd | loading_package | FALSE
Gwfchd | auxiliary | None
Gwfchd | auxmultname | None
Gwfchd | boundnames | None
Gwfchd | print_input | None
Gwfchd | print_flows | None
Gwfchd | save_flows | TRUE
Gwfchd | timeseries | None
Gwfchd | observations | None
Gwfchd | maxbound | None
Gwfchd | stress_period_data | None
Gwfchd | filename | None
Gwfchd | pname | None
Gwfchd | parent_file | None
Gwfdis | loading_package | FALSE
Gwfdis | length_units | METER
Gwfdis | nogrb | None
Gwfdis | xorigin | None
Gwfdis | yorigin | None
Gwfdis | angrot | None
Gwfdis | nlay | 1
Gwfdis | nrow | 2
Gwfdis | ncol | 2
Gwfdis | delr | 1
Gwfdis | delc | 1
Gwfdis | top | 1
Gwfdis | botm | 0
Gwfdis | idomain | None
Gwfdis | filename | None
Gwfdis | pname | None
Gwfdis | parent_file | None
Gwfdisu | loading_package | FALSE
Gwfdisu | length_units | None
Gwfdisu | nogrb | None
Gwfdisu | xorigin | None
Gwfdisu | yorigin | None
Gwfdisu | angrot | None
Gwfdisu | nlay | None
Gwfdisu | ncpl | None
Gwfdisu | nvert | None
Gwfdisu | top | None
Gwfdisu | botm | None
Gwfdisu | idomain | None
Gwfdisu | vertices | None
Gwfdisu | cell2d | None
Gwfdisu | filename | None
Gwfdisu | pname | None
Gwfdisv | loading_package | FALSE
Gwfdisv | length_units | None
Gwfdisv | nogrb | None
Gwfdisv | xorigin | None
Gwfdisv | yorigin | None
Gwfdisv | angrot | None
Gwfdisv | nlay | None
Gwfdisv | ncpl | None
Gwfdisv | nvert | None
Gwfdisv | top | None
Gwfdisv | botm | None
Gwfdisv | idomain | None
Gwfdisv | vertices | None
Gwfdisv | cell2d | None
Gwfdisv | filename | None
Gwfdisv | pname | None
Gwfdisv | parent_file | None
Gwfdrn | loading_package | FALSE
Gwfdrn | auxiliary | None
Gwfdrn | auxmultname | None
Gwfdrn | auxdepthname | None
Gwfdrn | boundnames | None
Gwfdrn | print_input | None
Gwfdrn | print_flows | None
Gwfdrn | save_flows | TRUE
Gwfdrn | timeseries | None
Gwfdrn | observations | None
Gwfdrn | mover | None
Gwfdrn | maxbound | None
Gwfdrn | stress_period_data | None
Gwfdrn | filename | None
Gwfdrn | pname | None
Gwfdrn | parent_file | None
Gwfevt | loading_package | FALSE
Gwfevt | fixed_cell | None
Gwfevt | auxiliary | None
Gwfevt | auxmultname | None
Gwfevt | boundnames | None
Gwfevt | print_input | None
Gwfevt | print_flows | None
Gwfevt | save_flows | TRUE
Gwfevt | timeseries | None
Gwfevt | observations | None
Gwfevt | surf_rate_specified | None
Gwfevt | maxbound | None
Gwfevt | nseg | None
Gwfevt | stress_period_data | None
Gwfevt | filename | None
Gwfevt | pname | None
Gwfevt | parent_file | None
Gwfevta | loading_package | FALSE
Gwfevta | readasarrays | TRUE
Gwfevta | fixed_cell | None
Gwfevta | auxiliary | None
Gwfevta | auxmultname | None
Gwfevta | print_input | None
Gwfevta | print_flows | None
Gwfevta | save_flows | TRUE
Gwfevta | timearrayseries | None
Gwfevta | observations | None
Gwfevta | ievt | None
Gwfevta | surface | 0
Gwfevta | rate | 0.001
Gwfevta | depth | 1
Gwfevta | aux | None
Gwfevta | filename | None
Gwfevta | pname | None
Gwfevta | parent_file | None
Gwfghb | loading_package | FALSE
Gwfghb | auxiliary | None
Gwfghb | auxmultname | None
Gwfghb | boundnames | None
Gwfghb | print_input | None
Gwfghb | print_flows | None
Gwfghb | save_flows | TRUE
Gwfghb | timeseries | None
Gwfghb | observations | None
Gwfghb | mover | None
Gwfghb | maxbound | None
Gwfghb | stress_period_data | None
Gwfghb | filename | None
Gwfghb | pname | None
Gwfghb | parent_file | None
Gwfgnc | loading_package | FALSE
Gwfgnc | auxiliary | None
Gwfgnc | auxmultname | None
Gwfgnc | boundnames | None
Gwfgnc | print_input | None
Gwfgnc | print_flows | None
Gwfgnc | save_flows | TRUE
Gwfgnc | timeseries | None
Gwfgnc | observations | None
Gwfgnc | mover | None
Gwfgnc | maxbound | None
Gwfgnc | stress_period_data | None
Gwfgnc | filename | None
Gwfgnc | pname | None
Gwfgnc | parent_file | None
Gwfgwf | modelname | 'model'
Gwfgwf | model_nam_file | None
Gwfgwf | version | 'mf6'
Gwfgwf | exe_name | 'mf6'
Gwfgwf | model_rel_path | '.'
Gwfgwf | list | None
Gwfgwf | print_input | None
Gwfgwf | print_flows | None
Gwfgwf | save_flows | TRUE
Gwfgwf | newtonoptions | None
Gwfgwf | packages | None
Gwfhfb | loading_package | FALSE
Gwfhfb | print_input | None
Gwfhfb | maxhfb | None
Gwfhfb | stress_period_data | None
Gwfhfb | filename | None
Gwfhfb | pname | None
Gwfhfb | parent_file | None
Gwfic | loading_package | FALSE
Gwfic | strt | 1
Gwfic | filename | None
Gwfic | pname | None
Gwfic | parent_file | None
Gwflak | loading_package | FALSE
Gwflak | auxiliary | None
Gwflak | boundnames | None
Gwflak | print_input | None
Gwflak | print_stage | None
Gwflak | print_flows | None
Gwflak | save_flows | TRUE
Gwflak | stage_filerecord | None
Gwflak | budget_filerecord | None
Gwflak | package_convergence_filerecord | None
Gwflak | timeseries | None
Gwflak | observations | None
Gwflak | mover | None
Gwflak | surfdep | None
Gwflak | time_conversion | None
Gwflak | length_conversion | None
Gwflak | nlakes | None
Gwflak | noutlets | None
Gwflak | ntables | None
Gwflak | packagedata | None
Gwflak | connectiondata | None
Gwflak | tables | None
Gwflak | outlets | None
Gwflak | perioddata | None
Gwflak | filename | None
Gwflak | pname | None
Gwflak | parent_file | None
Gwfmaw | loading_package | FALSE
Gwfmaw | auxiliary | None
Gwfmaw | boundnames | None
Gwfmaw | print_input | None
Gwfmaw | print_head | None
Gwfmaw | print_flows | None
Gwfmaw | save_flows | TRUE
Gwfmaw | head_filerecord | None
Gwfmaw | budget_filerecord | None
Gwfmaw | no_well_storage | None
Gwfmaw | flow_correction | None
Gwfmaw | flowing_wells | None
Gwfmaw | shutdown_theta | None
Gwfmaw | shutdown_kappa | None
Gwfmaw | timeseries | None
Gwfmaw | observations | None
Gwfmaw | mover | None
Gwfmaw | nmawwells | None
Gwfmaw | packagedata | None
Gwfmaw | connectiondata | None
Gwfmaw | perioddata | None
Gwfmaw | filename | None
Gwfmaw | pname | None
Gwfmaw | parent_file | None
Gwfmvr | loading_package | FALSE
Gwfmvr | print_input | None
Gwfmvr | print_flows | None
Gwfmvr | modelnames | None
Gwfmvr | budget_filerecord | None
Gwfmvr | maxmvr | None
Gwfmvr | maxpackages | None
Gwfmvr | packages | None
Gwfmvr | perioddata | None
Gwfmvr | filename | None
Gwfmvr | pname | None
Gwfmvr | parent_file | None
Gwfnam | loading_package | FALSE
Gwfnam | list | None
Gwfnam | print_input | None
Gwfnam | print_flows | None
Gwfnam | save_flows | TRUE
Gwfnam | newtonoptions | None
Gwfnam | packages | None
Gwfnam | filename | None
Gwfnam | pname | None
Gwfnam | parent_file | None
Gwfnpf | loading_package | FALSE
Gwfnpf | save_flows | TRUE
Gwfnpf | alternative_cell_averaging | None
Gwfnpf | thickstrt | None
Gwfnpf | cvoptions | None
Gwfnpf | perched | None
Gwfnpf | rewet_record | None
Gwfnpf | xt3doptions | None
Gwfnpf | save_specific_discharge | TRUE
Gwfnpf | save_saturation | TRUE
Gwfnpf | k22overk | None
Gwfnpf | k33overk | None
Gwfnpf | icelltype | 0
Gwfnpf | k | 1
Gwfnpf | k22 | None
Gwfnpf | k33 | None
Gwfnpf | angle1 | None
Gwfnpf | angle2 | None
Gwfnpf | angle3 | None
Gwfnpf | wetdry | None
Gwfnpf | filename | None
Gwfnpf | pname | None
Gwfnpf | parent_file | None
Gwfoc | loading_package | FALSE
Gwfoc | budget_filerecord | None
Gwfoc | head_filerecord | None
Gwfoc | headprintrecord | None
Gwfoc | saverecord | None
Gwfoc | printrecord | None
Gwfoc | filename | None
Gwfoc | pname | None
Gwfoc | parent_file | None
Gwfrch | loading_package | FALSE
Gwfrch | fixed_cell | None
Gwfrch | auxiliary | None
Gwfrch | auxmultname | None
Gwfrch | boundnames | None
Gwfrch | print_input | None
Gwfrch | print_flows | None
Gwfrch | save_flows | TRUE
Gwfrch | timeseries | None
Gwfrch | observations | None
Gwfrch | maxbound | None
Gwfrch | stress_period_data | None
Gwfrch | filename | None
Gwfrch | pname | None
Gwfrch | parent_file | None
Gwfrcha | loading_package | FALSE
Gwfrcha | readasarrays | TRUE
Gwfrcha | fixed_cell | None
Gwfrcha | auxiliary | None
Gwfrcha | auxmultname | None
Gwfrcha | print_input | None
Gwfrcha | print_flows | None
Gwfrcha | save_flows | TRUE
Gwfrcha | timearrayseries | None
Gwfrcha | observations | None
Gwfrcha | irch | None
Gwfrcha | recharge | 0.001
Gwfrcha | aux | None
Gwfrcha | filename | None
Gwfrcha | pname | None
Gwfrcha | parent_file | None
Gwfriv | loading_package | FALSE
Gwfriv | auxiliary | None
Gwfriv | auxmultname | None
Gwfriv | boundnames | None
Gwfriv | print_input | None
Gwfriv | print_flows | None
Gwfriv | save_flows | TRUE
Gwfriv | timeseries | None
Gwfriv | observations | None
Gwfriv | mover | None
Gwfriv | maxbound | None
Gwfriv | stress_period_data | None
Gwfriv | filename | None
Gwfriv | pname | None
Gwfriv | parent_file | None
Gwfsfr | loading_package | FALSE
Gwfsfr | auxiliary | None
Gwfsfr | boundnames | None
Gwfsfr | print_input | None
Gwfsfr | print_stage | None
Gwfsfr | print_flows | None
Gwfsfr | save_flows | TRUE
Gwfsfr | stage_filerecord | None
Gwfsfr | budget_filerecord | None
Gwfsfr | package_convergence_filerecord | None
Gwfsfr | timeseries | None
Gwfsfr | observations | None
Gwfsfr | mover | None
Gwfsfr | maximum_picard_iterations | None
Gwfsfr | maximum_iterations | None
Gwfsfr | maximum_depth_change | None
Gwfsfr | unit_conversion | None
Gwfsfr | nreaches | None
Gwfsfr | packagedata | None
Gwfsfr | connectiondata | None
Gwfsfr | diversions | None
Gwfsfr | perioddata | None
Gwfsfr | filename | None
Gwfsfr | pname | None
Gwfsfr | parent_file | None
Gwfsto | loading_package | FALSE
Gwfsto | save_flows | TRUE
Gwfsto | storagecoefficient | None
Gwfsto | ss_confined_only | None
Gwfsto | iconvert | 0
Gwfsto | ss | 1e-05
Gwfsto | sy | 0.15
Gwfsto | steady_state | None
Gwfsto | transient | None
Gwfsto | filename | None
Gwfsto | pname | None
Gwfsto | parent_file | None
Gwfuzf | loading_package | FALSE
Gwfuzf | auxiliary | None
Gwfuzf | auxmultname | None
Gwfuzf | boundnames | None
Gwfuzf | print_input | None
Gwfuzf | print_flows | None
Gwfuzf | save_flows | TRUE
Gwfuzf | wc_filerecord | None
Gwfuzf | budget_filerecord | None
Gwfuzf | package_convergence_filerecord | None
Gwfuzf | timeseries | None
Gwfuzf | observations | None
Gwfuzf | mover | None
Gwfuzf | simulate_et | None
Gwfuzf | linear_gwet | None
Gwfuzf | square_gwet | None
Gwfuzf | simulate_gwseep | None
Gwfuzf | unsat_etwc | None
Gwfuzf | unsat_etae | None
Gwfuzf | nuzfcells | None
Gwfuzf | ntrailwaves | 7
Gwfuzf | nwavesets | 40
Gwfuzf | packagedata | None
Gwfuzf | perioddata | None
Gwfuzf | filename | None
Gwfuzf | pname | None
Gwfuzf | parent_file | None
Gwfwel | loading_package | FALSE
Gwfwel | auxiliary | None
Gwfwel | auxmultname | None
Gwfwel | boundnames | None
Gwfwel | print_input | None
Gwfwel | print_flows | None
Gwfwel | save_flows | TRUE
Gwfwel | auto_flow_reduce | None
Gwfwel | timeseries | None
Gwfwel | observations | None
Gwfwel | mover | None
Gwfwel | maxbound | None
Gwfwel | stress_period_data | None
Gwfwel | filename | None
Gwfwel | pname | None
Gwfwel | parent_file | None

## GWT6
Package | Param | Vakue | Description
Gwtgwt | modelname | 'model'
Gwtgwt | model_nam_file | None
Gwtgwt | version | 'mf6'
Gwtgwt | exe_name | 'mf6'
Gwtgwt | model_rel_path | '.'
Gwtgwt | list | None
Gwtgwt | print_input | None
Gwtgwt | print_flows | None
Gwtgwt | save_flows | TRUE
Gwtgwt | packages | None
Gwtims | loading_package | FALSE
Gwtims | print_option | None
Gwtims | complexity | MODERATE | SIMPLE ¦ MODERATE ¦ COMPLEX
Gwtims | csv_output_filerecord | None
Gwtims | csv_outer_output_filerecord | None
Gwtims | csv_inner_output_filerecord | None
Gwtims | no_ptcrecord | None
Gwtims | ats_outer_maximum_fraction | None
Gwtims | outer_hclose | None
Gwtims | outer_dvclose | None
Gwtims | outer_rclosebnd | None
Gwtims | outer_maximum | None
Gwtims | under_relaxation | None
Gwtims | under_relaxation_gamma | None
Gwtims | under_relaxation_theta | None
Gwtims | under_relaxation_kappa | None
Gwtims | under_relaxation_momentum | None
Gwtims | backtracking_number | None
Gwtims | backtracking_tolerance | None
Gwtims | backtracking_reduction_factor | None
Gwtims | backtracking_residual_limit | None
Gwtims | inner_maximum | None
Gwtims | inner_hclose | None
Gwtims | inner_dvclose | None
Gwtims | rcloserecord | None
Gwtims | linear_acceleration | None
Gwtims | relaxation_factor | None
Gwtims | preconditioner_levels | None
Gwtims | preconditioner_drop_tolerance | None
Gwtims | number_orthogonalizations | None
Gwtims | scaling_method | None
Gwtims | reordering_method | None
Gwtims | filename | None
Gwtims | pname | None
Gwtdis | loading_package | FALSE
Gwtdis | length_units | None
Gwtdis | nogrb | None | nogrb (boolean) keyword to deativeate writeing of the binary file
Gwtdis | xorigin | None
Gwtdis | yorigin | None
Gwtdis | angrot | None
Gwtdis | nlay | 1
Gwtdis | nrow | 2
Gwtdis | ncol | 2
Gwtdis | delr | 1
Gwtdis | delc | 1
Gwtdis | top | 1
Gwtdis | botm | 0
Gwtdis | idomain | None
Gwtdis | filename | None
Gwtdis | pname | None
Gwtdis | parent_file | None
Gwtadv | loading_package | FALSE
Gwtadv | scheme | upstream | [upstream], central, TVD
Gwtadv | filename | None
Gwtadv | pname | None
Gwtadv | parent_file | None
Gwtcnc | loading_package | FALSE
Gwtcnc | auxiliary | None
Gwtcnc | auxmultname | None
Gwtcnc | boundnames | None
Gwtcnc | print_input | None
Gwtcnc | print_flows | None
Gwtcnc | save_flows | TRUE
Gwtcnc | timeseries | None
Gwtcnc | observations | None
Gwtcnc | maxbound | None
Gwtcnc | stress_period_data | None | [cellid, conc, aux, boundname]
Gwtcnc | filename | None
Gwtcnc | pname | None
Gwtcnc | parent_file | None
Gwtdisu | loading_package | FALSE
Gwtdisu | length_units | None
Gwtdisu | nogrb | None
Gwtdisu | xorigin | None
Gwtdisu | yorigin | None
Gwtdisu | angrot | None
Gwtdisu | vertical_offset_tolerance | 0
Gwtdisu | nodes | None
Gwtdisu | nja | None
Gwtdisu | nvert | None
Gwtdisu | top | None
Gwtdisu | bot | None
Gwtdisu | area | None
Gwtdisu | idomain | None
Gwtdisu | iac | None
Gwtdisu | ja | None
Gwtdisu | ihc | None
Gwtdisu | cl12 | None
Gwtdisu | hwva | None
Gwtdisu | angldegx | None
Gwtdisu | vertices | None
Gwtdisu | cell2d | None
Gwtdisu | filename | None
Gwtdisu | pname | None
Gwtdisu | parent_file | None
Gwtdisv | loading_package | FALSE
Gwtdisv | length_units | None
Gwtdisv | nogrb | None
Gwtdisv | xorigin | None
Gwtdisv | yorigin | None
Gwtdisv | angrot | None
Gwtdisv | nlay | None
Gwtdisv | ncpl | None
Gwtdisv | nvert | None
Gwtdisv | top | None
Gwtdisv | botm | None
Gwtdisv | idomain | None
Gwtdisv | vertices | None
Gwtdisv | cell2d | None
Gwtdisv | filename | None
Gwtdisv | pname | None
Gwtdsp | loading_package | FALSE
Gwtdsp | xt3d_off | None | decativate the xt3d method, use faster and less accurate approcimaion.
Gwtdsp | xt3d_rhs | None | add xt3d terms to rhs when possible. Uses less memort, but more iterations.
Gwtdsp | diffc | None | effective molecular diffusion coefficient
Gwtdsp | alh | None | longitudianal dispersion in horizontal direction. If flow not strictly horizontal tjem alh and alv are used.
Gwtdsp | alv | None | longitudianal dispersion in vertical direction. If flow not strictly vertical tjem alh and alv are used.
Gwtdsp | ath1 | None | transveris dispersivity in horizontal direction. (second ellipsoidal exis). If flow is horizontal along x, then this is the dispersivity in y-direction.
Gwtdsp | ath2 | None | transveris dispersivity in horizontal direction. (third ellipsoidal exis). If flow is horizontal along x-axis, then this is the vertical dispersivity.
Gwtdsp | atv | None
Gwtdsp | filename | None
Gwtdsp | pname | None
Gwtdsp | parent_file | None
Gwtfmi | loading_package | FALSE
Gwtfmi | flow_imbalance_correction | None
Gwtfmi | packagedata | None
Gwtfmi | filename | None
Gwtfmi | pname | None
Gwtfmi | parent_file | None
Gwtic | loading_package | FALSE
Gwtic | strt | 0
Gwtic | filename | None
Gwtic | pname | None
Gwtic | parent_file | None
Gwtist | loading_package | FALSE
Gwtist | save_flows | TRUE
Gwtist | sorption | None
Gwtist | first_order_decay | None
Gwtist | zero_order_decay | None
Gwtist | cim_filerecord | None
Gwtist | cimprintrecord | None
Gwtist | cim | None
Gwtist | thetaim | None
Gwtist | zetaim | None
Gwtist | decay | None
Gwtist | decay_sorbed | None
Gwtist | bulk_density | None
Gwtist | distcoef | None
Gwtist | filename | None
Gwtist | pname | None
Gwtist | parent_file | None
Gwtlkt | loading_package | FALSE
Gwtlkt | flow_package_name | None
Gwtlkt | auxiliary | None
Gwtlkt | flow_package_auxiliary_name | None
Gwtlkt | boundnames | None
Gwtlkt | print_input | None
Gwtlkt | print_concentration | None
Gwtlkt | print_flows | None
Gwtlkt | save_flows | TRUE
Gwtlkt | concentration_filerecord | None
Gwtlkt | budget_filerecord | None
Gwtlkt | timeseries | None
Gwtlkt | observations | None
Gwtlkt | packagedata | None
Gwtlkt | lakeperioddata | None
Gwtlkt | filename | None
Gwtlkt | pname | None
Gwtlkt | parent_file | None
Gwtmst | loading_package | FALSE
Gwtmst | save_flows | TRUE
Gwtmst | first_order_decay | None
Gwtmst | zero_order_decay | None
Gwtmst | sorption | None
Gwtmst | porosity | None
Gwtmst | decay | None
Gwtmst | decay_sorbed | None
Gwtmst | bulk_density | None
Gwtmst | distcoef | None
Gwtmst | sp2 | None
Gwtmst | filename | None
Gwtmst | pname | None
Gwtmst | parent_file | None
Gwtmvt | loading_package | FALSE
Gwtmvt | print_input | None
Gwtmvt | print_flows | None
Gwtmvt | save_flows | TRUE
Gwtmvt | budget_filerecord | None
Gwtmvt | filename | None
Gwtmvt | pname | None
Gwtmvt | parent_file | None
Gwtmwt | loading_package | FALSE
Gwtmwt | flow_package_name | None
Gwtmwt | auxiliary | None
Gwtmwt | flow_package_auxiliary_name | None
Gwtmwt | boundnames | None
Gwtmwt | print_input | None
Gwtmwt | print_concentration | None
Gwtmwt | print_flows | None
Gwtmwt | save_flows | TRUE
Gwtmwt | concentration_filerecord | None
Gwtmwt | budget_filerecord | None
Gwtmwt | timeseries | None
Gwtmwt | observations | None
Gwtmwt | packagedata | None
Gwtmwt | mwtperioddata | None
Gwtmwt | filename | None
Gwtmwt | pname | None
Gwtmwt | parent_file | None
Gwtnam | loading_package | FALSE
Gwtnam | list | None
Gwtnam | print_input | None
Gwtnam | print_flows | None
Gwtnam | save_flows | TRUE
Gwtnam | packages | None
Gwtnam | filename | None
Gwtnam | pname | None
Gwtnam | parent_file | None
Gwtoc | loading_package | FALSE
Gwtoc | budget_filerecord | None | budgetfile name of the output file to write budget iformation
Gwtoc | concentration_filerecord | None | concentration file name of the output file to write conc
Gwtoc | concentrationprintrecord | None
Gwtoc | saverecord | None
Gwtoc | printrecord | None
Gwtoc | filename | None
Gwtoc | pname | None
Gwtoc | parent_file | None
Gwtsft | loading_package | FALSE
Gwtsft | flow_package_name | None
Gwtsft | auxiliary | None
Gwtsft | flow_package_auxiliary_name | None
Gwtsft | boundnames | None
Gwtsft | print_input | None
Gwtsft | print_concentration | None
Gwtsft | print_flows | None
Gwtsft | save_flows | TRUE
Gwtsft | concentration_filerecord | None
Gwtsft | budget_filerecord | None
Gwtsft | timeseries | None
Gwtsft | observations | None
Gwtsft | packagedata | None
Gwtsft | reachperioddata | None
Gwtsft | filename | None
Gwtsft | pname | None
Gwtsft | parent_file | None
Gwtsrc | loading_package | FALSE
Gwtsrc | auxiliary | None
Gwtsrc | auxmultname | None
Gwtsrc | boundnames | None
Gwtsrc | print_input | None
Gwtsrc | print_flows | None
Gwtsrc | save_flows | TRUE
Gwtsrc | timeseries | None
Gwtsrc | observations | None
Gwtsrc | maxbound | None
Gwtsrc | stress_period_data | None
Gwtsrc | filename | None
Gwtsrc | pname | None
Gwtsrc | parent_file | None
Gwtssm | loading_package | FALSE
Gwtssm | print_flows | None
Gwtssm | save_flows | TRUE
Gwtssm | sources | None | [pname, srctype, auxname
Gwtssm | filename | None
Gwtssm | pname | None
Gwtssm | parent_file | None
Gwtuzt | loading_package | FALSE
Gwtuzt | flow_package_name | None
Gwtuzt | auxiliary | None
Gwtuzt | flow_package_auxiliary_name | None
Gwtuzt | boundnames | None
Gwtuzt | print_input | None
Gwtuzt | print_concentration | None
Gwtuzt | print_flows | None
Gwtuzt | save_flows | TRUE
Gwtuzt | concentration_filerecord | None
Gwtuzt | budget_filerecord | None
Gwtuzt | timeseries | None
Gwtuzt | observations | None
Gwtuzt | packagedata | None
Gwtuzt | uztperioddata | None
Gwtuzt | filename | None
Gwtuzt | pname | None
Gwtuzt | parent_file | None

## PER
Zero-based | PenninkS2 | DIS/BTN | DIS/BTN | DIS/BTN | DIS
IPER | time1 | PERLEN | NSTP | TSMULT | Transient
1 | 2024-01-01 | 366 | 1 | 1 | 1
2 | 2025-01-01 | 365 | 1 | 1 | 1
3 | 2026-01-01 | 365 | 1 | 1 | 1
4 | 2027-01-01 | 365 | 1 | 1 | 1
5 | 2028-01-01 | 366 | 1 | 1 | 1
6 | 2029-01-01 | 365 | 1 | 1 | 1
7 | 2030-01-01 | 365 | 1 | 1 | 1
8 | 2031-01-01 | 365 | 1 | 1 | 1
9 | 2032-01-01 | 366 | 1 | 1 | 1
10 | 2033-01-01 | 365 | 1 | 1 | 1
11 | 2034-01-01 | 365 | 1 | 1 | 1
12 | 2035-01-01 | 365 | 1 | 1 | 1
13 | 2036-01-01 | 366 | 1 | 1 | 1
14 | 2037-01-01 | 365 | 1 | 1 | 1
15 | 2038-01-01 | 365 | 1 | 1 | 1
16 | 2039-01-01 | 365 | 1 | 1 | 1
17 | 2040-01-01 | 366 | 1 | 1 | 1
18 | 2041-01-01 | 365 | 1 | 1 | 1
19 | 2042-01-01 | 365 | 1 | 1 | 1
20 | 2043-01-01 | 365 | 1 | 1 | 1
21 | 2044-01-01 | 366 | 1 | 1 | 1
22 | 2045-01-01 | 365 | 1 | 1 | 1
23 | 2046-01-01 | 365 | 1 | 1 | 1
24 | 2047-01-01 | 365 | 1 | 1 | 1
25 | 2048-01-01 | 366 | 1 | 1 | 1
26 | 2049-01-01 | 365 | 1 | 1 | 1
27 | 2050-01-01 | 365 | 1 | 1 | 1
28 | 2051-01-01 | 365 | 1 | 1 | 1
29 | 2052-01-01 | 366 | 1 | 1 | 1
30 | 2053-01-01 | 365 | 1 | 1 | 1
Formulas:
PenninkS2 = [PenninkS2, row above]+[DIS/BTN, row above]
Note on A2: Stress period nr
Note on C2: Length of stress period (use consistent units)
Note on D2: Number of time steps in each stress period
Note on E2: Time step length multiplier to increase subsequent time step lengths during this stress period. It is used only if NSTP>1
Note on F2: Transient flag for this stress peiriod: 1: is transient 0: is steady state

## LAY
LAYER | ICELLTYPE | k | k33 | Sy | Ss | Code | Name
1 | 1 | 5 | 2 | 0.15 | 0.0001 | A0140 | Alluviale deklagen
2 | 1 | 10 | 10 | 0.2 | 0.0001 | A0150 | Eolisch deklagen buiten Roerdalslenk
3 | 1 | 50 | 25 | 0.25 | 0.0001 | A0170 | Pleisocene afzettingen
4 | 0 | 10 | 2 | 0.1 | 0.0001 | A0430 | Runsbroek-Berg Aquifer
5 | 0 | 0.001 | 0.001 | 0.1 | 0.0001 | A0440 | Tongeren Aquitard
6 | 0 | 2 | 1 | 0.1 | 0.0001 | A0450 | Onder Oligoceen Aquifersysteem
7 | 0 | 0.001 | 0.001 | 0.1 | 0.0001 | A0500 | Bartoon Aquitardsysteem
8 | 0 | 5 | 1 | 0.1 | 0.0001 | A0610 | Wemmel Lede Aquifer
Note on B1: LAYAVG(NLAY) used in LPF and for LTYPE in BCF. It contains a flag for each layer that defines the method of calculating interblock transmissivity. 0 = harmonic mean 1 = log mean 2 =arithmetic mean of saturated thickness and logarithmic mean of hydraulic conductivity.